## Sheet 1
| Description | Normal range
pool_id | Unique id of swimming pool | -
time_stamp | Time of reading (it is not the time of data insertion and it is exactly the time of data snapshot in IOT devices | -
salinity | The amount of salt in swimming pool if salt is used (always the same with TDS) | Less than 4200 ppm
flow switch | Deprecated | -
flow meter | Deprecated | -
turbidity | Shows the water clarity in NTU | less than 50 NTU and 5 NTU is perfect
ORP | Oxidoreduction Potential which is caused by feeding disinfectant to swimming pool water | 500 - 999 mV set point is 650 mV
PH | Measurement of acidity in water | 7.2-7.8 set point is 7.6
TDS | Total Dissolved Solids (if there is salt it is called salinity) | Less than 4200 ppm
Pressure in tank | Deprecated
Pressure in | Pressure of water before pump (Kpa) | Fore each swimming pool based on installation space and pump model this value differs | Sudden change in pressure may be a result of pipes burst
Pressure out | Pressure of water after pump (Kpa) | Fore each swimming pool based on installation space and pump model this value differs
Pump RPM | Pump engine Round Per Minute which has an operating threshold announced by producer | Fore each pump model this value differs | Fluctuation in RPM may be the result of pump burn out
pump current | The electric current passing through pump | Fore each pump model this value differs
dis_feeder | Wether the disinfectant feeder is on or not (not available now) | -
ph_feeder | Wether the ph feeder is on or off (not available now) | -
Fresh water | The cumulative amount of new water injected to swimming pool from the date of device installation. | -
Shw msg | Deprecated | -
Drain | The cumulative amount of used water pulled out of the swimming pool from the date of device installation. | -
Human Counter | The total number of people entered swimming pool | Equal or less than 10
temperature | Temperature of water | Each pool has it’s own adjustments. Hut tub, competition, elder … this pool normal range is 18 to 35 and set point is 24 degree celsius. (Data in table is in fahrenheite)
water level | The level of water in swimming pool (very low, low, level, high, damaged, issue) | Level | The control devices add water or drain water to adjust water level
cppm | Calculated from ORP | 0.5 to 10 ppm and set point is 2.5
phfeedtime | Deprecated | -
orpfeedtime | Deprecated | -
bather in from mens | Number of men bathers (not available yet) | -
bather in from ladies | Number of women bathers (not available yet) | -